## Reprocessing
Reprocessing Model
Unit Cost |  | 0% | 1% | 3% | 5%
UO2 Fuel Fabｒication | (10,000 yen/tU) | 25900 | 26200 | 27100 | 28200
MOX Fuel Fabｒication | (10,000 yen/tHM) | 40600 | 40700 | 41500 | 42700
Reprocessing, etc. | (10,000 yen/tU) | 37200 | 37800 | 41100 | 46400
Transportation (NPP=>Reprocessing Plant) | (10,000 yen/tU) | 1700 | 1700 | 1700 | 1700
Vitrified HLW Disposal | (10,000 yen/tU) | 8500 | 8700 | 11000 | 15700
Discount Rate | 5% |  |  | Lead Time | Cost Electricity(Yen/kWh)
Energy Production(kWh/t) | 349418611.5379 |  | UO2 Fuel Fabｒication |  | 0.80705
|  |  | MOX Fuel Fabｒication | 8 | 0.13735
|  |  | Reprocessing, etc. | 8 | 0.995
|  |  | Transportation (NPP=>Reprocessing Plant) | 6 | 0.040191
|  |  | Vitrified HLW Disposal | 48 | 0.047822
|  |  |  | Sum. | 2.0274

## Direct Disposal
Direct Disposal Model
Unit Cost |  | 0% | 1% | 3% | 5%
UO2 Fuel Fabｒication | (10,000 yen/tU) | 25900 | 26200 | 27100 | 28200
Transportation (NPP=>Interim Storage) | (10,000 yen/tU) | 1600 | 1600 | 1600 | 1600
Transportation (Interim Storage=>Disposal Site) | (10,000 yen/tU) | 1600 | 1600 | 1600 | 1600
Interim Storage | (10,000 yen/tU) | 3600 | 4000 | 5200 | 6900
S/F Direct Disposal (Min.) | (10,000 yen/tU) | 13200 | 13700 | 17400 | 24900
S/F Direct Disposal (Max.) | (10,000 yen/tU) | 15700 | 16300 | 20100 | 27600
Discount Rate | 3% |  |  | Lead Time | Cost Electricity(Yen/kWh)
Energy Production(kWh/t) | 334250675.5986 |  | UO2 Fuel Fabｒication |  | 0.81077
|  |  | Transportation (NPP=>Interim Storage) | 10 | 0.035618
|  |  | Transportation (Interim Storage=>Disposal Site) | 58 | 0.0086196
|  |  | Interim Storage | 34 | 0.056946
|  |  | S/F Direct Disposal (Min.) | 59 | 0.091008
|  |  | S/F Direct Disposal (Max.) | 59 | 0.10513
|  |  |  | Sum.（Min.） | 1.003
|  |  |  | Sum.（Max.） | 1.0171

## Latest Estimation
Latest Estimation Model
Unit Cost |  | 0% | 1% | 3% | 5%
UO2 Fuel Fabｒication | (10,000 yen/tU) | 25900 | 26200 | 27100 | 28200
MOX Fuel Fabｒication | (10,000 yen/tHM) | 40600 | 40700 | 41500 | 42700
Reprocessing, etc. | (10,000 yen/tU) | 37200 | 37800 | 41100 | 46400
Transportation (NPP=>Reprocessing Plant) | (10,000 yen/tU) | 1700 | 1700 | 1700 | 1700
Transportation (NPP=>Interim Storage) | (10,000 yen/tU) | 1600 | 1600 | 1600 | 1600
Interim Storage | (10,000 yen/tU) | 3600 | 4000 | 5200 | 6900
Vitrified HLW Disposal | (10,000 yen/tU) | 8500 | 8700 | 11000 | 15700
Discount Rate | 3% |  |  | Lead Time | Cost Electricity(Yen/kWh)
Energy Production(kWh/t) |  | Equivalent to Reprocessed S/F | UO2 Fuel Fabｒication |  | 0.76025
Equivalent to Reprocessed S/F | 356460857.3468 |  | MOX Fuel Fabｒication | 25 | 0.089641
Equivalent to Interim Stored S/F | 344459710.2585 |  | Reprocessing, etc. | 25 | 0.59185
|  |  | Transportation (NPP=>Reprocessing Plant) | 6 | 0.042926
|  |  | Vitrified HLW Disposal | 65 | 0.048559
|  | Equivalent to Interim Stored S/F | UO2 Fuel Fabｒication |  | 0.78674
|  |  | MOX Fuel Fabｒication | 50 | 0.042639
|  |  | Reprocessing, etc. | 50 | 0.28152
|  |  | Transportation (NPP=>Reprocessing Plant) | 50 | 0.011645
|  |  | Transportation (NPP=>Interim Storage) | 10 | 0.03575
|  |  | Interim Storage | 30 | 0.064331
|  |  | Vitrified HLW Disposal | 90 | 0.023192
|  |  |  | Sum. | 1.3895